## Worksheet 1
Profile | Type of ground truthing data |  |  |  | Type of validation |  |  |  | Comments
| BH | TP | Natural outcrop | Max. depth | PF confirmed | AL thickness | PF thickness | Ice content
A02 | x | xxx |  | 28 m | yyy | 3.2 m | 25 m | 45 %–90 %
A04 | x |  |  | 32 m | y | 2 m | 21 m | 25 %–75 %
A06 | x |  |  | 31 m | y | 8 m | 12 m | 0 %–95 %
A07 | x |  |  | 29 m | y | Unknown | 25 m | 40 %–85 %
A08 | xx | xx |  | 25 m | y | 2 m | > 15 m | 10 %–100 % | Monnier and Kinnard (2013)
A16a |  | x |  | 5.1 m | n |  |  |  | Minimum 5.1 m unfrozen, TP in front of the protalus rampart
A16b | x | x |  | 15.4 m | y | Unknown | 13 m | 70 %–100 % | AL removed during drilling
A17 | x |  |  | 37 m | n |  |  |  | Minimum 37 m unfrozen
C06 |  |  | x | 2 m | y | ∼ 0.5 m |  | Unknown | Nearby test pits indicate shallow PF (
C07 |  | x |  | 1.3 m | y | 1.2 m |  | 40 % | Ice-rich sediment
C08 |  | x |  | 1.3 m | y | 1.2 m |  | 100 % | > 10 cm thick ice lens
C09 |  | x |  | 0.9 m | y | 0.8 m |  | 70 % | 10 cm thick ice lens with 70 % ice content
D05 |  |  | x | 1.5 m | y | ∼ 0.5 m |  | Unknown | Variable ice content, incl. ice lenses with 100 %
D07 |  | x |  | 5 m | y | ∼ 0.5 m | > 5 m | 10 %–50 % | Variable ice content, incl. ice lenses with 100 %; liquid water flow observed within the PF layer at 3–4 m depth
D09 |  |  | x | 5 m | y | Unknown |  | 60 %–70 % | Ice-rich bedrock
E03_A |  | xx |  | 6.5 m | nn |  |  |  | Minimum 6.5 m unfrozen
E03_BV |  | xx |  | 7.3 m | nn |  |  |  | Minimum 7.3 m unfrozen
E04 |  | x |  | 2.2 m | Unclear | ∼ 2.1 m |  | 0 % | Potentially frozen at > 2.1 m depth, no ice visible
E05 |  | x |  | 4.3 m | y | ∼ 0.4 m |  | 0 % | Negative temperature, no ice visible
E12 |  | x |  | 4.6 m | y | ∼ 0.25 m |  |  | Frozen layer with ice-coated rocks (ice-poor)
E15 |  | x |  | 8 m | n |  |  |  | Minimum 8 m unfrozen