## Worksheet 1
Profile | Orientation | Measurement date | Number of | Electrode spacing | Profile length | Cable type | Electrode | Number of | Frequency
name | of profile | (mm/yyyy) | electrodes | (m) | (m) | and setup | configuration | quadrupoles | range (Hz)
H1 | E–W | 09/2018 | 43 | 4 | 168 | Single mca | DDsk3 N&R | 594 | 0.1–225
H2 | E–W | 08/2019 | 32 | 5 | 155 | Single ccb | DDsk0,3 N&Rc | 435, 276d | 0.5–225
H3 | E–W | 08/2019 | 32 | 10 | 310 | Single cc | DDsk3 N&R | 276 | 0.5–225
H4 | E–W | 08/2019 | 32 | 10 | 310 | Single cc | DDsk3 N&R | 276 | 0.5–225
V2 | N–S | 08/2019 | 32 | 10 | 310 | Single cc | DDsk3 N&R | 276 | 0.5–225
V3 | N–S | 08/2019 | 32 | 10 | 310 | Single cc | DDsk3 N&R | 276 | 0.5–225
H2 | E–W | 09/2018 | 2×24e | 5 | 115 | Separated mc | DDsk0,3 N&R | 231, 120 | 0.1–225