## Worksheet 1
Snowpits | See Fig. 2c
Stratigraphy | Snow height Size and grain type (visual estimation) Temperature profile (measurement at 3 cm, ±0.1 ∘C) Snow density by layers (measurements at 5 cm when possible, ±0.5 kg m−3)
Environment and Climate Change Canada (ECCC) meteorological station | 69.5682∘ N, 138.9134∘ W
Precipitation gauge for total precipitation (mm) and rate (mm h−1), temperature (∘C)