## Worksheet 1
Device/reanalysis | Loc | Abbreviation | Nominal height | Shield | Data reference | ARM | Accuracy | Intensity range | Selected existing snowfall validations/reference setup | Calibration
|  |  | Snow/WL (m) |  |  | data level
Vaisala PWD22 | PS | PWD22PS | 22 (WL) | – |  | b1 | – | 0.00–999 mm h−1 | −32 % frommedian/DFIR; | Reference comparison
+33 % from median/manual
OTT Parsivel2 | PS | P2PS | 24 (WL) | – |  | b1 | ±20 % | 0.001–1200 mm h−1 | +46 %/+54 % from median/DFIR ; | Manufacturer
+24 %/+29 % from median/DFIR
KAZR | PS | KAZR | 14 (WL) | – |  | a1 | – | – | 23 % relative bias/shielded Nipher gauge | –
Vaisala PWD22 | MC | PWD22MC | 2 (Snow) | – |  | b1 | – | 0.00–999 mm h−1 | See above | Reference comparison
OTT Parsivel2 | MC | P2MC | 1.5 (Snow) | DA |  | b1 | ±20 % | 0.001–1200 mm h−1 | See above | Manufacturer
OTT Pluvio2 | MC | Pluvio2 | 1 (Snow) | DA |  | a1 | ±6 mm h−1 | 6–1800 mm h−1 | −63 % from median (max)/DFIR; | Manufacturer/
[7 empty] | ±0.1 mm min−1 |  | −14 % from median (min)/DFIR | calib. weights
±1 %
ERA5 | – | – | – | – |  | – | – | – | +62.8 mm cum.SWE/snow buoys ; | –
slight underestimatein summer/CloudSat ;
overestimate in othermonths