## Worksheet 1
Simulation | Description of simulation | Technical details
ref | Reference simulation with fixed floe size and no FSD model. | leff=300 m.
prog-16 | Simulation uses standard prognostic FSD model setup but using 16 floe size categories. | 16 floe size categories following Gaussian spacing; includes brittle fracture scheme described in Sect. 2.2.2.
prog-16-nobf | Simulation uses standard prognostic FSD model setup but without brittle fracture and using 16 floe size categories. | 16 floe size categories following Gaussian spacing. Brittle fracture scheme, described in Sect. 2.2.2, excluded from model.
prog-best | Simulation uses standard prognostic FSD model setup. | 12 floe size categories following Gaussian spacing; includes brittle fracture scheme described in Sect. 2.2.2.
WIPo-best | Simulation uses WIPoFSD model, with WIPoFSDmodel parameters optimised against observations. | dmin=5.375 m, dmax=30 000 m, α=-2.56.