## Worksheet 1
Method | Implies a frozen bed | Implies a thawed bed | Cold-bias threshold | Warm-bias threshold
3-D thermomechanical model | T′b | T′b≥-1 ∘Ca | −0.5 ∘Ca | −1.5 ∘Ca
Basal melt rate from radiostratigraphy | n/a | m˙≥1 cm yr−1 | Same threshold but evaluated against m˙min | Same threshold but evaluated against m˙max
Basal water from airborne radar soundingb | n/a | Mbw≥5 | 10 | 1
Minimum basal slipratio | n/a | γmin≥1 | Same threshold but γmin estimatedusing ¦u⇀s¦+ũs and udT(1-EA¯̃) | Same threshold but γmin estimated using ¦u⇀s¦-ũs and udT(1+EA¯̃)