## Worksheet 1
Symbol | Meaning | Value/range | Unit
τb | Basal shear stress |  | Pa
τd | Driving stress |  | Pa
σmax | Maximum resistive stress |  | Pa
ub | Sliding velocity |  | m s−1
ut | Threshold velocity |  | m s−1
uex | Excess velocity |  | m s−1
usurf | Surface velocity |  | m s−1
u‾quiesc | Mean quiescence velocity |  | m s−1
As | Sliding parameter without cavity |  | mPa-ns-1
pice | Ice pressure |  | Pa
pw | Water pressure |  | Pa
p | Power-law exponent | 2–5 | –
q | Friction-law exponent | ≥1 | –
N | Effective pressure |  | Pa
C | Friction law maximum value | ≤ maximum adverse bed slope | –
Cd | Sliding coefficient over deformable bed |  | mPa-1s-1
Cs | Sliding coefficient | 2.5×10-9 | mPa-pa-1
χ | Normalized velocity
α | Coefficient for friction-law exponent
ϕ | Friction angle of the till
ρ | Ice density |  | kg m−3
g | Gravitational acceleration |  | m s−2
hice | Ice thickness |  | m
∇Sice(x,y) | Ice-surface gradient