## Worksheet 1
Fiducial matching
Manually identified fiducials | 3395
Automatically identified fiducials | 19 123 (81 %)
Automatic vs. manual RMSE | 8.61 px (0.18 mm)
Position correction
Initial position offset | 2.66 ± 5.91 m
Corrected position offset | 0.70 ± 5.18 m
Agisoft Metashape
Mean subset (chunk) size | 192 images (12 stereo-panoramas)
Zeiss camera focal lengths | 194/195 mm
Wild camera focal lengths | 150–240 mm
Alignment parameters | High quality, 4000 tie points, 40 000 key points
Mean tie point count* | 6937
Mean tie point reprojection RMSE | 0.94 px
Reference accuracies | ± 2 m in position, ± 1∘ in rotation
Dense cloud parameters | Ultra-high quality, mild filtering
Mean dense cloud point count* | 23 196 538
Gridding resolution | 5 m × 5 m
Mean points per DEM pixel | 299
Post-processing
Mean stable-terrain NMAD before/after co-registration* | 0.32 m a−1/0.13 m a−1
Generated DEMs | 1907 out of 2364 stereo-panoramas (81 %).