## Worksheet 1
Constant | Description | Value
c | Specific heat capacity of ice | 2.0 kJ kg−1 K−1
Ec | Activation energy for compaction | 60 kJ mol−1
Eg | Activation energy for grain growth | 42 kJ mol−1
g | Acceleration due to gravity | 9.81 m s−2
G | Geothermal heat flux | 50 mW kg m−1
kc | Compaction coefficienta | 9.2 × 10−9 kg−1 m3
ka | Grain growth coefficientb | 1.3×10−7 m s−1
kg | Modified grain growth coefficientc | ka/rf2
rs2 | Saturation grain size | 10−4 m2
R | Universal gas constant | 8.3 J mol−1 K−1
ρi | Ice density | 918 kg m−3