## Worksheet 1
| CoReH2O | TSMM
Frequencies | X-band 9.6 GHz Ku-band 17.2GHz | Ku-band 13.5GHz Ku-band 17.25GHz
Polarizations | VV, VH | VV, VH
Level 1 SAR image resolution | 50 m | Low resolution: 250 m; high resolution: 50 m
Spatial resolution of product | 100–500 m | 500 m
Temporal resolution | 3 d repeat for Phase 1 | 5 d, Canada and other snow-covered areas
Accuracy requirements in SWE | 3 cm RMSE, SWE 30 cm | 3 cm RMSE (non-Alpine), 25 % RMSE (Alpine)
NES0 | X-band: VV | 13.5 GHz: VV and VH
Accuracy in σ0 | Stability | Stability
Incident angle | 30–45∘ | 23–50∘