## Worksheet 1
Meteorological variable | Symbol (unit) | Sensor | Height (m) | Accuracy
AWS-M
Air temperature | Tair (∘C) | Campbell H3-S3-XT | 1.5 | ± 0.1 at 0 ∘C
Surface temperature | Ts (∘C) | Apogee SI-111a | 2.5 | ± 0.2 (−10 to +65 ∘C) ± 0.5 (−40 to +70 ∘C)
Relative humidity | RH (%) | Campbell H3-S3-XT | 1.5 | ± 1.5 % RH at 23 ∘C
Wind speed | u (m s−1) | Campbell 05103-10-L | 3 | ± 0.3 m s−1
Wind direction | WD (∘) | Campbell 05103-10-L | 3 | ± 3∘
Incoming and outgoing short-wave radiation | Sin, Sout (W m−2) | Kipp & Zonen CNR 1 | 2.5 | ± 10 % day total
Incoming and outgoing long-wave radiation | Lin,Lout (W m−2) | Kipp & Zonen CNR 1 | 2.5 | ± 10 % day total
Snow depth | SR50A (m) | Campbell SR50A | 2 | ± 0.01 m or 0.4 % to target
Precipitation | P (mm) | Geonor T-200B | 1.7b | ± 0.6 mm