## Worksheet 1
Specification | Ku-band | Ka-band
RF output frequency | 12–18 GHz | 30–40 GHz
Two-way beamwidth (center frequency) | 16.9∘ at 13.575 GHz | 11.9∘ at 35 GHz
Range resolution | 2.5 cm | 1.5 cm
Azimuth range | 60∘ (−30 to +30∘)
Incidence angle (steps) | 0 to 60∘ (3∘)
Noise floor (Stroeve et al., 2020) | −70 dB (VV, HH) −80 dB (HV, VH) | −90 dB (VV, HH, HV, and VH)