## Worksheet 1
Activity – device | Timestamp | Action | Comment
operation
PS122/5_58-86 | 08.09.20 06:08 | Recording start | Start continuously scanning at RS site, elevation from 40 to 120∘ in 5∘ steps
PS122/5_58-86 | 09.09.20 10:29 | Recording end | Stopped recording for calibration
PS122/5_58-86 | 09.09.20 10:41 | Calibration | Calibration 19 GHz with low-frequency absorber; elevation: 0∘;
temperature absorber: −3.6 ∘C; 10:41:15 to 10:43:15
PS122/5_58-86 | 09.09.20 10:46 | Calibration | Calibration 89 GHz with MT24 high-frequency absorber; elevation: 0∘;
temperature absorber: −3.4 ∘C; 10:46:35 to 10:48:35
PS122/5_58-86 | 09.09.20 10:53 | Calibration | Sky calibration 120 to 180∘ elevation, end 11:00
PS122/5_58-86 | 09.09.20 11:13 | Recording start | Start of scan with elevation 40 to 60∘ and delta =5∘
PS122/5_58-86 | 12.09.20 09:42 | Recording end | End of scan for data download
PS122/5_58-86 | 12.09.20 09:53 | Recording start | Start of measurements with constant elevation angle of 55∘, was
planned as scan measurement, not clear why scan did not start
PS122/5_58-86 | 15.09.20 08:15 | Recording end | Recording stopped, could be due to power outage but not clear
PS122/5_58-86 | 15.09.20 08:27 | Recording start | Restart scan after power outage; elevation: 40 to 70∘; δ: 5∘
PS122/5_58-86 | 16.09.20 08:48 | Recording end | End of recording due to power outage
PS122/5_58-86 | 16.09.20 12:13 | Recording start | Restart scan measurements 40 to 70∘ after power outage
PS122/5_58-86 | 18.09.20 04:20 | Recording end | End of measurements during MOSAiC Leg 5; for unknown reasons no photos
were recorded; radiometer data looks okay