## Worksheet 1
Abbreviation | Feature | Formula/remarks | Reference
Basic SNOWPACK output parameters
gswl | grain size of wl | –
sphwl | sphericity of wl | –
bswl | bond size of wl | –
dwl | dendricity of wl | –
gtwl | grain type of wl | –
ρwl | density of wl | –
η | viscosity of wl | –
agewl | age of wl | – | –
HS | snow depth | – | –
Composed features weak layer
ρwlgswl | – | – | –
ρwl⋅bswlgswl | – | – | –
Composed features slab
Dsl | slab thickness | – | –
ρsl | mean sl density | – | –
〈ρgs〉sl | mean of the ratio of density | 〈ρgs〉sl=1N∑i=1Nρigsi, | –
| and grain size of all slab layers | with gsi being grain size of the ith of the N slab layers
〈ρ⋅bsgs〉sl | – | 〈ρ⋅bsgs〉sl=1N∑i=1Nρi⋅bsigsi, with bsi being the bond size of the ith of the N slab layers | –
ρsl20 | mean density of 20 cm above wl | – | –
ρ10max | maximal mean density of | – | –
all 10 cm windows above wl
Pk | skier penetration depth | Pk=34.6/ρ30, with ρ30 being mean density in uppermost 30 cm | ,
Composed features weak layer and slab
△gs | difference in grain size | –
between wl and layer above wl
△h | difference in hardness | –
between wl and layer above wl
ρgswl/(wl+1) | – | ρgswl/(wl+1)=ρwlgswl+1gswlρwl+1, with (wl+1) being layer above wl | –
rts | relative threshold sum | –
Snow mechanical features
τp | shear strength of wl | –
σn | normal stress exerted on wl by sl | –
△τ | skier shear stress on wl | calculated for slope angle of 38∘
△τ∗ | refined skier shear stress on wl | calculated for slope angle of 38∘
SK38 | skier stability index | SK38=τpτsl38+△τ, with | ,
τsl38 being shear stress on wl by overlying sl
SK38∗ | skier stability index, refined version | SK38∗=τpτsl38+△τ∗
Sskier | failure initiation criterion | τp△τ
rc | critical cut length (flat field) | rc=2τpσnE′DslFwl, with E′ being plain strain elastic modulus of sl and Fwl a function of ρwl⋅gswl
σns | wl neck stress | –
ϵ˙n | wl neck strain rate | –
ϵ˙v | viscous deformation rate | ϵ˙v=σnη
Sdr | deformation rate index | Sdr=σcσns,
with σc being critical neck stress