## Worksheet 1
| Simulation settings | [5 empty] | Simulation results
Case | Material (α | Probe | Air gap | Surface | Soil (α | Shift in | Max error | Max error | Max time | Max time | Max relative | Max relative
| (mm2 s−1), κ | diameter (mm) | (mm) | T diff. | (mm2 s−1), κ | depth | in A (%) | in A (%) | delay (s) | delay (s) at | error in | error in T (%)
| (W m−1 K−1)) | (OD, ID) |  | (∘C) | (W m−1 K−1)) | (mm) |  | at z >5 cm |  | z >5 cm | T (%) | at z >5 cm
Base case | (0.11, 0.204) | (10, 6) | 0 | 0 | (0.5, 1.4378) | 0 | −0.01 | −0.01 | 70.03 | 65.01 | 0.52 | 0.48
Thin probe | Bc | (5, 3) | Bc | Bc | Bc | Bc | 0 | 0 | 34.96 | 20.04 | 0.24 | 0.13
Thick probe | Bc | (15, 9) | Bc | Bc | Bc | Bc | −0.03 | −0.03 | 160.19 | 160.19 | 1.16 | 1.16
High soil α | Bc | Bc | Bc | Bc | (1, 2.5818) | Bc | 0 | 0 | 60.1 | 60.1 | 0.44 | 0.42
Low soil α | Bc | Bc | Bc | Bc | (0.15, 0.6371) | Bc | −0.11 | −0.11 | 94.76 | 45.29 | 0.69 | 0.33
1 mm air gap | Bc | Bc | 1 | Bc | Bc | Bc | −0.01 | −0.01 | 145 | 145 | 1.06 | 1.03
5 mm air gap | Bc | Bc | 5 | Bc | Bc | Bc | −0.12 | −0.07 | 505 | 505 | 3.64 | 3.64
Heated top | Bc | Bc | Bc | 0.5 | Bc | Bc | 5.93 | 0.02 | 70.03 | 65.01 | 5.93 | 0.47
Cooled top | Bc | Bc | Bc | −0.5 | Bc | Bc | −5.93 | −0.03 | 105.14 | 70.03 | 5.98 | 0.49
Shift 10 mm | Bc | Bc | Bc | Bc | Bc | 10 | −8.18 | −8.18 | 1244.99 | 1240.19 | 11.91 | 11.88
Stainless steel | (4.2, 16.2) | Bc | Bc | Bc | Bc | Bc | 0.1 | 0.05 | −235.01 | −235.01 | 1.69 | 1.69
Aluminum | (69, 167) | Bc | Bc | Bc | Bc | Bc | −2.16 | −2.16 | −2800.00 | −2800.00 | 20.23 | 20.23