## Worksheet 1
Symbol | Name | Equation/value | Unit
PDE state variables
T | Temperature | Eqs. (2), (5) | K
ρv | Vapor density | Eqs. (1), (4) | kg m−3
ϕi | Ice volume fraction | Eq. (7) | –
PDE coefficients
(ρC)eff | Effective heat capacity | Eq. (A2) | Jm-3K-1
Deff | Effective vapor diffusion coefficient | Eqs. (A3), (A5) | m2 s−1
keff | Effective thermal conductivity | Eqs. (A3), (A5) | Wm-1K-1
c | Ice deposition rate | Eq. (5) | kgm-3s-1
vn‾ | Averaged interface velocity | Eq. (3) | m s−1
ρveq | Equilibrium vapor density | Eq. (A1) | kg m−3
Constant parameters
ρi | Ice density | 917 | kg m−3
ki | Ice thermal conductivity | 2.3 | Wm-1K-1
ka | Air thermal conductivity | 0.024 | Wm-1K-1
Ci | Ice heat capacity | 2000 | Jkg-1K-1
Ca | Air heat capacity | 1005 | Jkg-1K-1
L | Ice latent heat of sublimation | 2.6×109 | J m−3
D0 | Diffusion coefficient of vapor in air | 2×10-5 | m2 s−1
β | Kinetic coefficient | 5.5×105 | s m−1
s | Surface area per unit volume | 3770 | m−1
Parameters of the linear stability analysis
Tref | Reference temperature | Eq. (28)/263 | K
ϕi,0 | Reference ice volume fraction | Eq. (29)/0.3 | −
α | Linearized kinetic coefficient | Eq. (26)/3.62 | m3s-1kg-1