## Worksheet 1
Name | Description | Results
LAKE* | standard lake experiment, as described in the text | accelerated glacial retreat; occurrence of PLISI; Hudson Bay fully ice-free at the end of the experiment
CTRL* | standard no-lake experiment, land-sea mask corrected by the SL2DCC model | Hudson Bay remains mostly glaciated at the end of the run
DEF* | PISM default no-lake setup; occurrence of inner-continental ocean basins | slightly faster glacial retreat than CTRL; Hudson Bay glaciated north of ∼58∘ N at the end of the run
IncCalv | increased calving; lacustrine thickness calving threshold set to 500 m | almost immediate removal of shelf ice, which leads to a more rapid glacial retreat than in LAKE
RedCalv | reduced calving; lacustrine thickness calving threshold set to 20 m | apart from slightly larger ice shelves, similar to LAKE
MR | tuning parameter for sub-shelf melting adapted to account for differences between marine and lacustrine environment | as above
nSG | slippery grounding line model disabled | strongly reduced grounding line flux leads to smaller ice shelves; no PLISI; Hudson Bay still glaciated north of ∼59∘ N
TWO | use of grounding line treatment proposed in (till water ocean) instead of slippery grounding line model | no qualitative difference to LAKE
GIA | adapted Earth model parameters for the Lingle–Clark bed deformation model | no qualitative difference to LAKE; only the timing is slightly different
FR5 | lake fill rate set to 5 m yr−1 | no qualitative difference to LAKE
FR10 | lake fill rate set to 10 m yr−1 | as above
FR50 | lake fill rate set to 50 m yr−1 | as above