## Worksheet 1
Parameter | Type | Default | Symbol | Description
dz | Number | 1 m | Δz | spacing between successive water levels.
filter_size | Integer | 4 | Nfilter | number of neighboring cells used by filter algorithm. See text for details.
ice_free_thickness | Number | 10 m | δif | threshold ice thickness below which a cell is considered ice-free.
init_filled | Boolean | false | - | bootstrap lakes as filled.
keep_existing_lakes | Boolean | true | - | keep existing lakes, even though they are surrounded by ice.
max_fill_rate | Number | 1m yr−1 | γ | fill rate used by LakeCC gradual fill algorithm.
topg_overlay_file | File | – | - | file containing field topg_overlay.
zmax | Number | 1000 m | zmax | maximum water level to check.
zmin | Number | 0 m | zmin | minimum water level to check.