## Worksheet 1
Parameter | Value
Total weight without fluid (26 packages) | 2150 kg
Total volume (packed) without fluid | 8 m3
Firn drill
– Hole diameter | 40 mm
– Motor voltage | 48 V DC
– Max current | 1.9 A
– Average drill current | 0.3 A
– Nominal rotation speed | 4.76 rps
– Nominal drilling speed | 15 m h−1
– Maximal depth | 120 m
– Polyamide vacuum hose o.d./i.d. | 22 mm/19 mm
– Vacuum pump flow rate | 60 m3 h−1
– End pressure of vacuum pump | 100 mbar
RADIX drill
– Hole diameter | 20 mm
– Nominal rotation speed | 12 rps
– Pitch | 0.75 mm
– Nominal drilling speed | 9 mm s−1
– Moineau type motor | 5/6 lobes
– Displaced volume/revolution | 2.96 cm3
– Maximum torque (at 60 bar) | 1.6 N m
Fluid system
– Fluid type polysiloxane | MD2M
– Density at −55 ∘C | 930 kg m−3
– Viscosity at 20 ∘C | 1.5 mm2 s−1 (cSt)
– Viscosity at −55 ∘C | 10 mm2 s−1 (cSt)
– Min fluid demand for 3000 m hole | 1100 L
– Max pressure (Speck triplex pump) | 220 bar
– Flow rate (adjustable by VFD) | 1 … 6 L min−1
– Hydraulic hose o.d./i.d. | 13.6 mm/8 mm
– Hydraulic hose length | 3100 m
– Hydraulic hose pressure rating | 295 bar
– Hydraulic hose burst pressure | 1480 bar
– Hydraulic hose tensile strength | 6000 N