## Worksheet 1
Flight parameters |  | Equipment settings
Flying speed | 3 m s−1 | Wavelength | 905 nm
Flight altitude | 40 m a.g.l. | Laser pulse repetition rate | 18.08 kHz
Field of view (horizontal) | 145∘ | Field of view (vertical) | ±15∘
Distance between parallel flight lines | 64 m | Laser RPM | 1200
Ground overlap | 20 % | Return type | Dual
Point density | 603 points m−2