## Worksheet 1
Property | Symbol | Value
Skier weight | m | 80 kg
Slope angle | φ | 38∘
Slab thickness* | h | 36 cm
Weak-layer thickness* | t | 2 cm
Effective out-of-plane ski length | lo | 100 cm
Young's modulus weak layer | Ewl | 0.15 MPa
Poisson's ratio | ν | 0.25
Length of PST block | lPST | 250 cm
Length of PST cut | aPST | 50 cm