## Worksheet 1
| Parameter | Unit | Equation | Information
Weight of particles in Petri dish | Mpart | kg |  | Measured with scale
Optical diameter for particles (assumed to be ellipsoidal) | dopt | m | (a+c)2 | a: sphere length c: sphere width
Surface of particles | Apart | m2 | 4πropt2
Volume of particles | Vpart | m3 | 43πropt3
Specific mass particle layer | Mspec | kg m−2 | MpartAholder | rholder = 0.03 m
SSA of particles | SSAmass | m2 kg−1 | ApartρiceVpart
Optical diameter | dopt | m | 6ρiceSSAmass