## Worksheet 1
Parameter |  | Value | Units
Weight (main chassis) |  | ∼16 | kg
Dimensions (width, height, depth – WHD) |  | 37, 23, 43 | cm
Frequency band |  | 2–6 | GHz
Pulse duration |  | 250 | µs
Pulse repetition frequency |  | 6.25 | kHz
Peak transmit power |  | ∼300 | mW
Range resolution |  | 3.75 (free space) | cm
Hardware averages |  | 16
Antenna type (TX/RX) |  | Horn
| bandwidth | 2–18 | GHz
| beamwidth | 86–19/52–9 | degrees
| gain | 7–13/9–23 | dBi
A/D converter |  | 14 | bit
Sampling rate |  | 125 | MSPS