## Worksheet 1
Parameter | Value
Wavelength | 23.84 cm
Frequency | 1.26 GHz
Polarization | Quad pol
Bandwidth | 80 MHz
Pulse length | 40 µs
Radar look direction | Left
Range swath width | 22 km
Average near-range look angle | 28.01∘
Average far-range look angle | 68.9∘
Ground range pixel spacing | 6 m
Number of looks in range | 3
Number of looks in azimuth | 12
Phase unwrapping method | ICU
Phase unwrapping filtering method | Low pass
Phase unwrapping filter window size | 3 pixels × 3 pixels