## Worksheet 1
Variable |  | Optimized | Variable |  | Optimize
|  | values/Unit |  |  | values/Unit
Mass balance calculation (m, mm) |  |  | Air pressure calculation (Ph, Pa)
c | Accumulation | mm, m | P0 | Pressure at reference point (sea level) | 1013.25 Pa
a | Ablation/melt | mm, m | Th | Air temperature at height h | Pa
Melt calculation (a, m) |  |  | T0 | Air temperature at the reference point | 288.15 K
n | Number of time steps per day | – | M | Mass per air molecule | 0.0290 kg mol−1
MF | Melt factor | 1.8 mm d−1 ∘C−1 | g | Acceleration due to gravity | 9.8067 m s−2
aice | Radiation coefficient for ice surfaces | 0.0008 | R | Universal gas constant | 8.3143 mol K
I | Potential clear-sky direct solar radiation at the glacier | W m−2 | L | Atmospheric lapse rate | −0.008 K m−1
T | Monthly air temperature | ∘C | Zenith angle calculation (Z, ∘) and angle of incidence (θ, ∘)
Insolation calculation (I, W m−2) |  |  | δ | Solar declination angle | ∘ radian−1
I0 | Solar constant | 1367 W m−2 | φ | Latitude | ∘ radian−1
Rm/R | Eccentricity correction factor of the Earth's orbit | – | ω | Hour angle | ∘ radian−1
Ψa | Atmospheric transmissivity | 0.75 | β | Slope inclination angle | ∘ radian−1
Ph | Air pressure at height h | Pa | γ | Surface azimuth angle | ∘ radian−1
P0 | Air pressure at reference point (sea level) | 1013.25 Pa
Z | Zenith angle | ∘
θ | Angle of incidence | ∘