## Worksheet 1
TA, SA, h | Atlantic Water (AW) T, S, and height
T, S | Glacially modified water T and S
TC, SC | Ice-cavity water T and S
Tf=Tf(SA,d) | Freezing point at grounding-line depth (d)
ΔT=TA-T | Layer difference in T
ΔS=SA-S | Layer difference in S
T=TC-Tf | Thermal forcing
TA=TA-Tf | AW thermal forcing
Q, M | Exchange flow and meltwater input
QA, QP, QH | AW, melt plume, and hydraulic flows
c≈4×106, ci≈2×106 | Heat capacity of water and ice (J m−3 ∘C−1)
L≈3×108 | Latent heat of fusion (J m−3 )
TG=L/c+ci/c(Tf-Ti) | Gade temperature (≈ 80 ∘C)