## Worksheet 1
Free parameters |  | Initial value | Bounds | Reference
hs | Snow depth | ICESat/ICESat-2 monthly “climatology” | ±0.3 m
t | Snow–ice interface time delay | 70 % power threshold | ±3 ns
σ | Roughness (SD of surface height) | 0.15 m | 0–1 m
α | Angular backscatter efficiency | Lookup table based on waveform characteristics | 1.5×101–9×108
Static parameters
σsfc-snow0 | Snow surface backscatter | 0 dB | –
σsfc-ice0 | Ice surface backscatter | 6 dB | –
σvol-snow0 | Snow volume backscatter | −7 dB | –
σvol-ice0 | Ice volume backscatter | −17 dB | –
Ke-snow | Snow extinction coefficient | 0.1 m−1 | –
Ke-ice | Ice extinction coefficient | 5 m−1 | –