## Worksheet 1
Scenario(s) | Modifications | Simulation type | Profiles
“nF − 0.1” or“nF + 0.1” | We modify nF factors by subtracting 0.1 oradding 0.1. | Uncertainty | All
“T − 1 ∘C” or “T + 1 ∘C” | We subtract or add 1 ∘C to the forcing databefore applying nF factors. | Uncertainty
“Without monthlyoffsets” | We ignore solar radiation and force the modeldirectly with SAT; however, we still account forthe nival offsets. | Test
“N/E/S/W logger” | We test thermal influence of SOs measured inthe other rock wall aspects, as listed in Table 2. | Uncertainty for Mannen andGámanjunni; test for Kvernhusfjellet, Ramnanosi and Rombakstøtta | Mannen, Kvernhusfjellet, Ramnanosi,Gámanjunni andRombakstøtta
“50 % water” or “200 %water” | The water fraction is reduced by 50 % or increased by 200 % compared with the values in the main simulation and the remaining fraction is added to or subtracted from the mineralfraction. | Uncertainty | Gámanjunni and Ádjit
“Bedrock” | We assume that the entire subsurface iscomposed of the bedrock. | Test | Ramnanosi,Hogrenningsnibba,Veslpiggen, Galdhøeand Rombakstøtta
“Without glaciers” | We remove glaciers and perennial snow alongprofiles. | Test | Galdhøe, Veslpiggenand Kvernhusfjellet
“Blockfields nF = 0.4” | We change the nF factor for blockfields to 0.4. | Test | Galdhøe andVeslpiggen
“Snow patch” | At Hogrenningsnibba, snow persisted until latesummer in some years; hence, we add a snowpatch on the top of the mountain and partlyalong the north-facing slope. | Uncertainty | Hogrenningsnibba
“Bedrock and glacierat NNE” | We test what happens if Hogrenningsnibba hasno sediments and add a glacier at the NNE-facing slope. | Test
“Without monthly offsets and bedrock” | We remove monthly surface offsets and assumethat the subsurface consists only of bedrock. | Test | Rombakstøtta