## Worksheet 1
Criteria | RFID SWE performances in this study
Uncertainty | ±10 % and ±18 kg m−2 compared with weighing
SWEmax | 3000 kg m−2 (theoretical value, for 6 % volume liquid water content)
Other measured data | T ∘C vertical gradient – may also measure liquid water content in the future
Depends on external data | No – no need for satellite reception, ancillary data or data from an external station
Typical sampling rate | Continuous – except for wet snow that currently bias measurements
Area of snow measured
Price | Should be similar to the GNSS
Power consumption | 7 W with 1 min sampling – may be optimized
Advantages | Mass-market availability of the hardware (vs. CRNP and GMON); tag array improves accuracy and
enables spatialization (vs. all); works with both deep and shallow snowpacks (vs. CRNP and GMON)
Limitations | Requires continuous measurements for phase unwrapping; biased by wet snow
– may be corrected in the future
Maturity | RFID hardware and software in the field are reliable; developments needed for the tag array and for data
processing automation