## Worksheet 1
Method | Advantages | Disadvantages
Borehole logger | Recoverable and reusable; leaves the borehole empty Continuous logging is possible over entire borehole depth | Some require “stop-and-go” measurements to equilibrate at each measurement depth Logger depth uncertainty between individual measurement depths Measurements require on-site presence; thus, unattended time series are not possible
Thermistor string | Relatively cheap instruments and data logger at the ice surface Unattended ice profile measurements through time are possible Voltage-based measurements are a relatively simple and established technology | Single deployment; cable generally not recovered when frozen in borehole Cable resistance correction must be calculated for large ice depths Number of measurements with depth limited, as each thermistor requires a separate cable core
Digital sensor string | Relatively cheap instruments and data logger at the ice surface Unattended ice profile measurements through time are possible Large number of sensors with depth possible with common cable and data transfer protocols Measurement is not affected by cable resistance or capacitance effects | Single deployment; cable generally not recovered when frozen in borehole Detection of temperature change limited by resolution Heat dissipation from electronics can affect measurements
Fiber optic distributed sensing string | Near-continuous vertical ice temperature profile Unattended ice profile measurements through time are possible No inter-sensor uncertainty at different depths | Single deployment; cable generally not recovered when frozen in borehole Sensitive and expensive data logger at ice surface Relatively expensive compared to thermistor and digital sensor strings