## Worksheet 1
Model component | Base class | Additions in
| GROUND_freezeC_RichardsEq_seb | GROUND_freezeC_RichardsEq_seb_pressure
Upper boundary condition | Surface energy balance | –
Lower boundary condition | Geothermal heat flux | –
Subsurface heat transfer | Heat conduction and heat convection | –
Soil freezing characteristics | After | –
Water flow in unsaturated conditions | Richard's equation | –
Water flow in saturated conditions | Gravity-driven | Additional water flow when excess pore water
pressures occur
Lateral water transport | Overland flow | –
Stress conditions in the ground | – | Calculation of total and effective stresses
Compressibility of the soil column | – | Calculated from the compression curve
Excess ground ice | Defined in the initial conditions, | Formation and melt of segregated ice
melting of excess ice possible
Sedimentation | – | Material is added with user-defined properties