## Worksheet 1
| Digital sensors | Analogue thermistors
Type | Campbell CS225a | Waljag analogue thermistor stringb
Price | CHF 5000–10 000 | CHF 5000–10 000
Availability | Custom order and production | Custom order and production
Sensor type | Band gap temperature reference with built-in 13-bit analogue–digital converter (ADC), type ADT7410c | Epoxy-encapsulated pressed-ceramic-disc negative-temperature coefficient (NTC) thermistor, type 44031RCd
Sensor casing | Rubber overmoulding | Brass casing and heat-shrink tubing
Metal cross-sectional area in wire and shielding | 1.31 mm2 copper + 1.98 mm2 T304 steele | 0.5 mm2 copper per sensor + 4.3 mm2 copper shielding
Approximate self-heating power per sensor and measurement | 12 mW over 10 se | 5 µW over 0.04 s
Minimum measuring time | 10 s (specificationa) | 0.04 s (correspondencef)
Long-term total system accuracy | ±0.4 ∘C (specificationa) | ±0.1 ∘C (Luethi and Phillips, 2016)
Resolution | 13-bit ADC, 0.0078 ∘C | Dependent on logger
Effect of slight cable stretching | No effect expected due to digital transmission (SDI-12, 2021) | Negative drift of sensors affected by stretching (Luethi and Phillips, 2016)
Effect of cable shearing | Loss of sensors below the shear line, potential loss of all sensors due to short circuit | Loss of sensors below the shear line
Effect of moisture | Effect to be determined from further experiments and/or long-term use | Positive drift of affected sensor (Luethi and Phillips, 2016)
Effect of logger box temperature | No effect | Increased noise during summer