## Worksheet 1
UAS | Mavic Pro | Phantom 4 Adv. | Phantom 4 RTK | eBee Plus RTK
General portability | High | Average | Average | Low
Flight time (min) | 27 | 30 | 30 | 59
Max speed (km h−1) | 65 | 72 | 72 | 110
Camera CMOS sensor size | 1/2.3 in. | 1 in. | 1 in. | 1 in.
Effective megapixels | 12.3 | 20 | 20 | 20
Focal length (mm, 35 mm equiv.) | 26 | 24 | 24 | 29
Field of view (∘) | 79 | 84 | 84 | 64
Ground resolution at 100 m (cm per pixel) | 3.1 | 2.7 | 2.7 | 2.3