## Worksheet 1
Attribute | Description | Interpretation or notes
Unique ID | Sequential number of each entry in the database, per region
Region | APTC or PP
Year | Year of observation
Data source | MVAP, lidar, or ArcticDEM
Location | Easting and northing of slump centre coordinate
Geometry1
Area (A) | The projected area enclosed by slump boundary
Perimeter (P)4 | Length of the horizontal projection of slump boundary
Length (L) | Length of the long axis | Equal to the major axis, the longest line that can be drawn through the object unrelated to the slope
Width (W)4 | W=A/L
Orientation4 | Orientation (azimuth) of the long axis (L)
Elongation ratio 4 | 1.128A / L | Values range from 0 (highly elongated) to 1 (circular)
Circulatory ratio | 4πA/P2 | Values
Compactness coefficient | 0.282P/A | The ratio of the perimeter of a form to the circumference of the circular area, which equals the area of the form
Form factor | A / L2 | Perfect circle = 0.754; smaller values are more elongated
Shape factor | 1/Form factor
Hypsometry
Elevation1,4 | Minimum, maximum, and mean elevation of the slump
Slope1,4 | Minimum, maximum, and mean slope of the slump | In degrees
Aspect1,4 | Mean aspect
TRI1,4 | Minimum, maximum, range, mean, and SD of terrain ruggedness index (Riley et al., 1999) | Expresses amount of elevation difference between adjacent cells within a slump
Curvature2,4 | Geometric normal curvature along the slope line, calculated for the entire digitized feature. Curvature metrics provided in distribution percentiles (p10, p20, p50, etc.) | Visualized as the shape of a vertical (profile) cross section through the slump. Positive (negative) values indicate convex (concave) surfaces
Surficial geology3,4 | Alluvial, colluvial, glaciofluvial, lacustrine, morainal, bedrock
Geomorphology4 | Fluvial (1), lacustrine (2), coastal (3)
Activity4 | Percent area attributed to active slump processes | In 10 % increments