## Worksheet 1
Constants | Value | Units
Ice density | 910 | kg m−3
Water density | 1000 | kg m−3
Gravitational acceleration | 9.8 | m s−2
Latent heat of fusion | 332 000 | J kg−1
Water dynamic viscosity | 1.7916×103 | Pa s
Water thermal conductivity | 0.555 | J (m K s)−1
Water heat capacity | 4210 | J (K kg)−1
Ice heat capacity | 2115 | J (K kg−1
Young's modulus | 5×109 | GPa
Parameters | Value | Units
Ice thickness, H | 500 | m
Distance to margin, L | 25×103 | m
Ice temperature, T | FOXX 1 | ∘C
Regional surface slope, α | 0.01 | –
Initial moulin radius, rm(t=0) | 0.2 | m
Initial moulin head, h(t=0) | 500 | m
Ice deformation enhancement factor | 3 | –
Basal ice softness | 6×10-24 | Pa-3s-1
Moulin friction factor, fm | 1 | –
Subsurface friction factor, foc | 0.5 | –
Subglacial friction factor, fsc | 0.1 | –