## Worksheet 1
Parameter | Range | Units | Supporting data | Methodology
Gauge under-catch factor(GCF) | 1 | – | – | Andersson (2006)
Maximum melt factor(MFMAX) | 0.7–2.4 | mm ∘C−1 ⋅ 6 h−1 | IslandDEM GLDAS-2 | Mizukami and Koren (2008)
Minimum melt factor(MFMIN) | 0.001–1.5 | mm ∘C−1 ⋅ 6 h−1 | IslandDEM GLDAS-2 | Mizukami and Koren (2008)
Average wind during rain on snow (UADJ) | 0.02–0.4 | mm mb−1 | GLDAS-2 | Andersson (2006)
Temperature determining rain or snow (PXTEMP) | −1–3 | ∘C | GLDAS-2 | Andersson (2006)
Base temperature where melt occurs (MBASE) | 0 | ∘C | – | Andersson (2006)
Maximum negative meltfactor (NMF) | 0.05–0.3 | mm ∘C−1 ⋅ 6 h−1 | GLDAS-2 | Andersson (2002)
Antecedent temperature index (TIPM) | 0.05–0.2 | – | GLDAS-2 | Andersson (2002)
Physical liquid water holding capacity (PLWHC) | 0.02–0.3 | % | GLDAS-2 | Andersson (2002)
Constant basal melt rate(DAYGM) | 0–0.3 | mm d−1 | WGS43261 | Andersson (2006)