## Worksheet 1
Feature | Explanation
(1) Area | Number of pixels in the thresholded (binary) grayscale image converted to a measure of area by use of the calibration factor (real > 0).
(2) Area (filled) | The area represented by the particle edge and all the pixels inside the edge (real > 0). In the case of an opaque particle, area (filled) = area. However, if parts of the particle are transparent, and therefore do not threshold as particle, then area (filled) > area.
(3) Aspect ratio | The ratio of the lengths of the axes of the Legendre ellipse of inertia of the particle. The Legendre ellipse of inertia is an ellipse with its center at the particle's centroid and with the same geometrical moments, up to second order, as the original particle area. A circle has the value 1.0, as does a square. Values near zero are for particles that are long and thin (real [0, 1]).
(4) Biovolume (cylinder) | Biovolume (cylinder) =(π/4)×geodesic thickness2×geodesic length.
(5) Biovolume (p. spheroid) | Biovolume (spheroid) =(π/6)×Legendre minor2×Legendre major.
(6) Circle fit | Deviation of the particle edge from a best-fit circle, normalized to the range [0,1], where a perfect fit has a value of 1 (real [0, 1]; 1 is the value for a perfect circle (values near zero are for particles that are not at all circular).
(7) Circularity | A shape parameter computed from the perimeter and the (filled) area. A circle has a value of 1.0. Circularity is the inverse of compactness. Formula is (4×π×area)/perimeter2. (real [0,1]) = pixel grid = perimeter = best-fit circle = area (filled)
(8) Circularity (Hu) | An alternative measure of circularity that often provides a better indication of the circular shape of a particle than does circularity, especially if the particle is very small or its edge has defects. A circle has a value of 1.0 (real [0, 1]; ).
(9) Compactness | A shape parameter derived from the perimeter and the (filled) area. The more convoluted the shape, the greater the value. A circle has a value of 1.0. Compactness is the inverse of circularity. Formula is perimeter2/(4π×area); (real≥1).
(10) Convex perimeter | An approximation of the perimeter of the convex hull of a particle. Derived from Feret measurements.
(11) Convexity | A shape parameter that is computed as the ratio of filled area to the area of the convex hull of the particle. This property is sometimes called solidity. A circle has a value of 1.0 (real [0, 1]). (A simple way of thinking of the convex hull is to imagine taking a rubber band and stretching it around the filled area.)
(12) Diameter (ABD, area-based diameter) | The diameter based on a circle with an area that is equal to the area (feature no. 1; real > 0).
(13) Diameter (ESD, equivalent spherical diameter) | The mean value of 36 Feret measurements (real > 0).
(14) Edge gradient | Average intensity of the pixels making up the outside border of a particle after a Sobel edge-detecting convolution filter has been applied to the raw camera image (real [0, 255]).
(15) Elongation | The inverse of geodesic aspect ratio (real ≥1; 1 is the value for a circle or square; larger values are for elongated particles).
(16) Feret angle max | Angle of the largest Feret measurement (real [−90, +90]).
(17) Feret angle min | Angle of the smallest Feret measurement (real [−90, +90]).
(18) Fiber curl | A shape parameter computed from geodesic length and length. Also known as curl index. Formula is (geodesic length / length)−1; (real ≥ 0).
(19) Fiber straightness | A shape parameter computed from Geodesic length and length. Formula is length / geodesic length (real ≥ 0).
(20) Geodesic aspect ratio | The ratio of geodesic thickness to geodesic length. Elongation is the inverse of this ratio (real [0, 1])
(21) Geodesic length | Values obtained by modeling the particle as a rectangle and computing the length and thickness by solving the equations of area = geodesic length × geodesic thickness perimeter = 2 × (geodesic length + geodesic thickness), where area is filled area, and perimeter is the length of the particle edge not including the lengths of edges of holes in the particle (real > 0).
(22) Geodesic thickness | See geodesic length.
(23) Intensity | The average grayscale value of the pixels making up a particle (grayscale sum / number of pixels making up the particle); (real [0, 255]; 255 is most intense).
(24) Length | The maximum value of 36 Feret measurements (real > 0).
(25) Particles per chain | The number of particles that were grouped into one particle based on the nearest-neighbor distance (integer > 1; almost always 1 if nearest neighbor distance is 0).
(26) Perimeter | The length of the particle edge not including the lengths of edges of holes in the particle (real > 0).
(27) Roughness | A measure of the unevenness or irregularity of a particle's surface to the ratio of perimeter to convex perimeter (real ≥ 1; 1 is the value for a filled shape with convex perimeter; larger values are for particles that have interior holes and/or a non-convex perimeter).
(28) Sigma intensity | Standard deviation of grayscale values (real ≥ 0).
(29) Sum intensity | Sum of grayscale pixel values (real > 0).
(30) Symmetry | A measure of the symmetry of the particle about its center. If a particle is symmetric about the center, then the value of symmetry is 1.0. Typically used to locate broken or partial particles (real [0, 1]).
(31) Transparency | 1 − (ABD diameter / ESD diameter) (real [0, 1]; 0 is the value for a filled circle; values near 1 are for an elongated or irregular shape or a shape that has many interior holes).
(32) Volume (ABD) | Sphere volume calculated from ABD diameter (real > 0).
(33) Volume (ESD) | Sphere volume calculated from ESD diameter (real > 0).
(34) Width | The minimum value of 36 Feret measurements (real > 0).