## Worksheet 1
Parameter | Symbol | Value | Unit
Ice density | ρi | 917 | kg m−3
Sea water density | ρsw | 1028 | kg m−3
Specific heat capacity of ocean mixed layer | cpo | 3947 | J kg−1 K−1
Latent heat of fusion of ice | Li | 3.34×105 | J kg−1
Heat exchange velocity | γ | Calibrated | m s−1
Liquidus slope | λ1 | −0.0575 | ∘C PSU−1
Liquidus intercept | λ2 | 0.0832 | ∘C
Liquidus pressure coefficient | λ3 | 7.59×10-4 | ∘C m−1