## Worksheet 1
Name | Value | Unit
Ice rheology
Ice density | 910 | kg m−3
Acceleration due to gravity | 9.81 | m s−2
Glen exponent | 3 | –
Ice hardness coefficient (cold) | 3.61 × 10−13 | Pa3 s−1
Ice hardness coefficient (warm) | 1.73 × 103 | Pa3 s−1
Flow law activation energy (cold) | 6.0 × 104 | J mol−1
Flow law activation energy (warm) | 13.9 × 104 | J mol−1
SIA enhancement factor | 3 | –
SSA enhancement factor | 1 | –
Flow law critical temperature | 263.15 | K
Flow law water fraction coefficient | 181.25 | –
Ideal gas constant | 8.3144 | J mol−1 K−1
Clausius–Clapeyron constant | 7.9 × 10−8 | K Pa−1
Ice specific heat capacity | 2009 | J kg−1 K−1
Water specific heat capacity | 4170 | J kg−1 K−1
Ice thermal conductivity | 2.1 | J m−1 K−1 s−1
Water latent heat of fusion | 3.34 × 105 | J kg−1 K−1
Basal sliding
Pseudo-plastic sliding exponent | 0.25 | –
Pseudo-plastic threshold velocity | 100 | m yr−1
Till cohesion | 0 | Pa
Till reference void ratio | 0.69 | –
Till compressibility coefficient | 0.12 | –
Till effective fraction overburden | 0.02 | –
Till friction angle | 30 | °
Maximum till water thickness | 2 | m
Bedrock and lithosphere
Bedrock density | 2700 | kg m−3
Bedrock specific heat capacity | 1000 | J kg−1 K−1
Bedrock thermal conductivity | 3 | J m−1 K−1 s−1
Lithosphere flexural rigidity | 5 × 1024 | N m
Mantle density | 3300 | kg m−3
Mantle viscosity | 1 × 1021 | Pa s
Climate
Temperature of rain precipitation | 275.15 | K
Temperature of snow precipitation | 273.15 | K
PDD factor for ice | 8.791 × 103 | m K−1 d−1
PDD factor for snow | 3.297 × 103 | m K−1 d−1
Snow refreezing fraction | 0.6 | –
Ice refreezing fraction | 0 | –
Standard deviation of daily temperature variation in the PDD model | 5 | K
Air temperature lapse rate | −6.5 | K km−1
Precipitation exponential scaling factor | 0.0704 | K−1
Ice-free thickness limit | 10 | m
Sea level (relative to modern) | 20 | m