## Worksheet 1
Parameter | MARFA value∗
Geometric
Aircraft height (h) | 500 m
Aircraft velocity (v) | 30 m s−1
Instrument
Center frequency (fc) | 60 MHz
Bandwidth (Bw) | 15 MHz
PRF∗ | 6.4 kHz (30 Hz)
Power∗ | 8 kW (1.71 MW)
Sampling frequency (fs) | 50 MHz
Pulse length (Ts) | 1 µs
Receiving window (Tr) | 50 µs