## Worksheet 1
Symbol | Definition | Units
a | Timescale for radar observations along track (azimuth) | s
b | Reference function amplitude scaling function
Bw | Radar bandwidth | Hz
c | Speed of light in free space | m s−1
ch | Channel height | m
cw | Channel width | m
dice | Nominal ice thickness | m
E‾b,n | Backscattered electric field strength from Sice to radar antenna | V m−1
E‾i,n | Incident electric field strength from radar antenna to Sice | V m−1
E‾r,n | Reflected electric field strength from Sbed to Sice | V m−1
E‾t,n | Transmitted electric field strength from Sice to Sbed | V m−1
fc | Radar central frequency | Hz
fs | Sampling frequency | Hz
g | Radar chirp signal
h | Aircraft height | m
j | Fast-time (τ) incremental index
k | Azimuth time (a) incremental index
k‾i,n | Wavevector from radar antenna to facet n on Sice
k‾r,n | Reflected wavevector from facet on Sbed to Sice
k‾t,n | Transmitted wavevector from facet n on Sice to Sbed
La | Aperture length for SAR focusing | m
lc | Roughness correlation length | m
lf | Facet length | m
lf2 | Secondary facet length for Röthlisberger channels | m
PRF | Pulse repetition frequency | Hz
R | Simulation radius | m
Rabs | Absolute reflectivity | dB
Rabs,0 | Absolute reflectivity of frozen bed | dB
Rpl | Pulse-limited radius | m
Rrel | Relative reflection coefficient | dB
rair | One-way travel distance through air from radar to ice surface | m
rice | One-way travel distance through ice from ice surface to target | m
RCM | Range migration, number of discrete fast-time cells
Sbed | Discretized bed surface
Sice | Discretized ice surface
SBM | 2-D topography matrix derived from BedMachine V2 (ice or bed) | m
Srad | 2-D topography matrix derived directly from radar data | m
Srough | 2-D matrix representing random isotropic Gaussian roughness | m
Tr | Radar receiving window | s
Ts | Radar pulse length | s
v | Aircraft velocity | m s−1
w | Across-track quadratic weighting function (values [0,1])
x | Cartesian spatial coordinate, across track | m
y | Cartesian spatial coordinate, along track | m
z | Cartesian spatial coordinate, elevation | m
z0 | Polynomial interpolation of ice elevation, approximating aircraft drape | m
ϵH2O | Relative dielectric constant of water
ϵice | Relative dielectric constant of ice
ϵrock | Relative dielectric constant of rock
ηH2O | Refractive index of water
ηice | Refractive index of ice
ηrock | Refractive index of rock
θ | Channel orientation angle relative to x-axis | rad
λ | Radar center wavelength | m
ξf | Focused radargram | V m−1
ξraw | Raw radargram | V m−1
ξRC | Range-compressed radargram | V m−1
σ | Roughness amplitude for surface i | m
τ | Fast-timescale for returned radar echoes | s
τs | Fast-time value for radargram ice surface reflection | s
ϕ | 1-D reference function for radargram focusing
Φ | Slow-time Fourier transform of reference function ϕ