## Worksheet 1
Quantity [unit] | Manufacturer | Sensor type | Accuracy
Sensors above ground (atmospheric and snow sensors in Fig. 2d)
Air temperature Ta [°C] | CSIa | 107 temperature probeb | ±0.01 °C
Relative humidity (rH for qa) [%] | CSI | HygroVUE10 hygrometerb | ±3%; ±0.1 °C
Barometric pressure P [Pa] | CSI/SETRA | CS100 barometer | ±1.5 hPa
Eddy-covariance fluxc | CSI | CSAT3B three-dimensional sonic anemometer
Liquid precipitation [mm h−1] | CSI | SBS500 tipping-bucket rain gauge (unheated) | ±30 % (undercatch)
Snow temperature [°C] | TE Connectivityd | 44031RC NTC thermistors | ±0.1 °C
(0, 25, 50, 100 cm a.g.l., unshielded)
Snow height hS [cm] | CSI | SR50A sonic ranging sensor | max{±1 cm, ±0.4 %}
Automatic camera | MOBOTIX | M16B IP camera (RGB)
Sensors below ground (active-layer sensors in Fig. 2d, e)
Air temperature Ta(z) [°C] | TE Connectivityd | 44031RC NTC thermistor chain TK1/1–5 | ±0.1 °C
Relative humidity(rH for qsa) [%] | CSI | HygroVUE5 hygrometer | ±0.3 °C; ≤±4 %
Rock temperature Tr(z) [°C] | TE Connectivityd | 44031RC NTC thermistor chain TK6/1–5 | ±0.1 °C
(drilled 5 cm into the blocks)
Long-wave radiation Lal[W m−2] | Kipp & Zonen | CGR3 pyrgeometer (4.5–42 µm, FoV 150°)
Airflow speed proxy [–] | Hukseflux | TP01 thermal properties sensor (formerly WS01) | ≤±25 % or
|  | (artificial leaf used as hot-film anemometere) | ≤±0.2 m s−1