## Worksheet 1
Symbol | Unit | Name | Symbol | Unit | Name
A | 1 | Short-wave albedo | t | s, h | Time
Cbt | 1 | Bulk turbulent heat and vapour | u | m s−1 | Wind or airflow speed
|  | transfer coefficient | u∗ | m s−1 | Friction velocity
Cp | Jkg-1K-1 | Isobaric specific heat capacity of moist air | zu, zT, zq | m | Measurement height of wind speed,
cw, cr | Jkg-1K-1 | Specific heat capacity of water, rock |  |  | air temperature, and humidity
e, e∗ | Pa | Vapour pressure (at saturation) | z0m, z0h, | m | Roughness length for momentum, heat, and
ΔHalθ | W m−2 | Sensible heat storage change | z0q |  | water vapour
hal, hS | m | Thickness of coarse blocky AL, snow cover | z | m | Vertical coordinate
SEBh^Scrit | m | Thickness of decoupling snow cover
Kh, Kw | m2 s−1 | Eddy diffusivity for sensible and latent heat | ε | 1 | Surface emissivity (snow, blocky surface)
kS | Wm-1K-1 | Thermal conductivity of the snow cover | ζ | 1 | Dimensionless Obukhov parameter
L | m | Obukhov length | ρ‾S, ρa, ρr | kg m−3 | Density of the snowpack, air, and rock
m^ | 1 | “Katabatic correction” exponent | ϕal | 1 | Porosity of coarse blocky AL
|  | (calibration parameter) | ϕm, ϕh, ϕq | 1 | Stability functions for momentum, heat,
P | Pa | Atmospheric pressure |  |  | and water vapour
Q, S, L | W m−2 | Heat flux (general, short-wave radiation, | ψm, ψh, ψq | 1 | Integrated stability functions
long-wave radiation)
q, q∗ | g g−1 | Specific humidity (at saturation) | Dimensionless numbers
qa | g g−1 | Air specific humidity (2 m a.g.l.) | Bo | 1 | Bowen ratio, Bo:=QH/QLE (Eq. 8)
qs | g g−1 | Surface specific humidity | Rib | 1 | Bulk Richardson number (Eq. A3)
qss∗ | g g−1 | Saturated specific humidity
of the snow surface
Constants (value)
qsa | g g−1 | Specific humidity in the near-surface AL | Cpd | Jkg-1K-1 | Heat capacity of dry air (1005)
R^z0 | 1 | Ratio of momentum and scalar roughness | g | m s−2 | Gravitational acceleration (9.81)
|  | lengths (calibration parameter) | k∗ | 1 | Von Kármán constant (0.4)
r | m3m-2s-1 | Rainfall rate | Lm | J kg−1 | Latent heat of melting (3.34×105)
rH | % | Relative humidity | Ls | J kg−1 | Latent heat of sublimation (2.83×106)
SWE | kg m−2 | Snow water equivalent | Lv | J kg−1 | Latent heat of vaporisation (2.476×106)
Ts | K, °C | Surface temperature | σ | Wm-2K-4 | Stefan–Boltzmann constant
|  | (coarse blocky AL, snow surface) |  |  | (5.670×10-8)
Tb | K, °C | Temperature at base of snow cover
Ta, Twb, Tv | K, °C | Air temperature (dry-bulb, wet-bulb, virtual)
Tr | K,°C | Temperature in blocks