## Worksheet 1
Young's modulus | 2×109Nm-2
Fracture stress | 5×10-4Nm-2
Fracture mode | tension + constant ⋅ (bending and torsion)
Ice density | 910 kg m−3
Water density | 1027 kg m−3
DE diameter | 8 m
Air drag | 1 N s m−3
Water drag | 20 N s m−3
Land friction | 106 N s m−3
Damping/critical damping | 10−3