## Worksheet 1
Parameters | Sensors or devices | Accuracy
Snow pile spatial information | Riegl VZ®-6000 | ±15 mm
External geotextile surface temperature | Infrared radiometer sensor SI-111-SS | ±0.2 °C for −10 to 65 °C ±0.5 °C for −40 to 70 °C
Geotextile–snow interface temperature | Thermistor sensor Pt100 | ±0.15 °C for −50 to 200 °C
Geotextile–snow interface heat flux | Foil heat flux sensor FHF02SC | –
Internal snow temperature | Thermistor sensor temperature chain | ±0.02 °C for −30 to 30 °C
Density | Electronic scale | ±0.01 g
| Ice core drilling | –