## Worksheet 1
Equipment and sensor |  | Model | Main parameters
Servomotor system | Driver | 3DM2080-DSP | Drive voltage: AC 130–220 V Pulse mode: monopulseAdjustment range: 0–1000 rpm
| Motor | 130BYG350D | Maximum output torque: 60 N mStep angle: 1.2°Rated voltage and current: 220 V and 8.5 A
| Pulse generator | CS10-3 | Output mode: steering + pulseAdjustment range: 0–1000 rpmOutput signal voltage: 5 V; power range: 9–30 V
Measuring range: 60 N mOverall accuracy: 0.3 %
Torque sensor |  | LLBLS-I | Maximum speed: 6000 rpm
Measuring distance: 0–1500 mm
Draw-wire |  | MPS-M | Resolving power: 0.01 mm
displacement sensor |  |  | Pulling force of stay wire: 4 N
Slide rail and slider system |  | Ø50, SK50 | Friction coefficient: 0.0010–0.0015
Technology: complementary metal-oxide semiconductor active pixelResolution: 2048 × 1536
High-speed camera |  | i-SPEED 7 | Frames per second: 1×106 fpsShutter: 1 µsLens options: F mount/G mount/C mount