## Worksheet 1
Parameter | Definition | Explored range | Units | Reference
L | Ice thickness | 1–3 | km
Tair | Air temperature | 223.15–263.15 | K
κ | Thermal diffusivity | 1.4×10-6 | m2 s−1
k | Thermal conductivity | 2 | W m−1 K−1
β | Surface insulation | 0–3 | km | NA
G | Geothermal heat flow | 0.01–0.05 | W m−2
Q | Frictional heat | 0–0.5 | W m−2
u | Horizontal velocity | 0–500 | m yr−1
θn^ | Horizontal temperature gradient | 0–1 | K km−1 | ,
ϵ˙e | Effective strain rate | 0–0.1 | yr−1
A | Ice rate factor | 10−25–10−24 | Pa−3 s−1