## Worksheet 1
ID | Method | Target properties | Spatial resolution (measurement intervals) | Shape and size of the samplea | Samples measured | Section described
1 | Density measurementusing the gamma-raytransmission method | Density (ρ) | 0.0033 m (0.003 m) | Slab Δx=0.5 m, Δy=0.06 m, Δz=0.038 mb | NDF18, NDFN, DFSE, and DFNW | 2.2.1
2 | Dielectric tensormethod (DTM) at 15–20 GHz at −30 ∘C | Relative permittivityalong the vertical (εv) and horizontal (εh) and dielectric anisotropy(Δε=εv-εh) | ∼0.038 m (0.02 m) | Same as ID1 | Same as ID1 | 2.2.2
3 | Dielectric tensormethod (DTM) at 33–35 GHz at −16 ∘C | Same as ID2 | ∼0.022 m (0.005 m) | Slab Δx=0.5 m, Δy=0.06 m, Δz=0.005 m | NDF13 and DFS10c | 2.2.2
4 | Near-infrared (NIR) reflectance measurement using an optical line-scanning method | Specific surface area(SSA) | 0.0025 m | Same as ID1 | Same as ID1 | 2.2.3