## Worksheet 1
Symbol | Description | Value
Tic, Tac | Temperature of ice, air | 263 K
kic | Heat conductivity of ice | 2.3 W m−1 K−1
kac | Heat conductivity of air | 0.024 W m−1 K−1
Cic | Specific heat capacity of ice | 2000 J kg−1 K−1
Cac | Specific heat capacity of air | 1005 J kg−1 K−1
Lsgc | Latent heat of sublimation of ice | 2.60×109 J m−3
Dvc | Water vapor diffusion coefficient in air | 2.036×10-5 m2 s−1
ρvc | Water vapor density in air | 0.002 kg m−3
ρic | Ice density | 917 kg m−3
ρac | Air density | 1.335 kg m−3
l | Microscopic length | 5 × 10−4 m
L | Macroscopic length | 0.1 m