## Worksheet 1
Description |  | Value | Unit
General | Time step | 2×10-5 | s
| Gravitational acceleration | 9.81 | m s−2
Ice | Floe width | 6 | m
| Floe length | 18 to 25 | m
| Density | 930 | kg m−3
| Velocity | 0.05 | m s−1
Beams | Damping ratio | 0.75
| Shear strength | σf
| Poisson's ratio | 0.3
| Mean length | 1.5h | m
Contact | Plastic limit | 40 | kPa
| Ice–ice friction | 0.6
Water | Density | 1000 | kg m−3
| Drag coefficient | 1